## Sheet1
Ref: Z_LC-Par.mcd
ENTER DATA |  | CALCULATIONS |  | Intermediate
F1 (MHz) | L in uH |  |  | Calculations
3.8 | 6.2 | + Reactance | 148.0318 | w1
|  | at F1 |  | 23876104.1673
F2 (MHz) | C in pF
7.1 | 85 | - Reactance | -263.7199 | w2
|  | at F2 |  | 44610615.681
Lp-Cp Parallel Required
L= (uH) | 3.402 | L-C resonant Freq. (MHz)
C= (pF) | 232.7045 |  | 5.6566
CALCULATE THE Lp-Cp PARALLEL CIRCUIT GIVING SPECIFIC L-C VALUES AT TWO FREQUENCIES