## Sheet1
VNA LF ADAPTER V2 Stock List 20 |  |  |  |  | J. Audet VE2AZX
| REFDES | QTY | VALUE | Digikey # | Description
| C25,26, 29, 44 | 4 | 0.01 uF | 1276-2434-1-ND | CAP CER 10000PF 25V 10% X7R 0805
| C12,16, 17, 28, 32, 33, 35, 41, 42, 46-50, 52 | 15 | 0.1 uF | 1276-1114-1-ND | CAP CER 0.1UF 50V Y5V 0805
| C5, 6, 22,36 | 4 | 100 uF | 445-6007-1-ND | CAP CER 100UF 10V 20% X5R 1206
| C23 | 1 | 130 pF | 1276-2186-1-ND | CAP CER 130PF 50V 5% NP0 0603
| C37,39 | 2 | 16 pF | 1276-2204-1-ND | CAP CER 16PF 50V 5% NP0 0603
| C54 | 1 | 240 pF | 1276-2243-1-ND | CAP CER 240PF 50V 5% NP0 0603
| C8, 10, 24, 31, 34, 53 | 6 | 300 pF | 1276-2261-1-ND | CAP CER 300PF 50V 5% NP0 0603
| C11 (NI) = Not installed | 1 | 4.7 pF | 1276-1263-1-ND | CAP CER 4.7PF 50V NP0 0805
| C1-4, 7, 13-15,18, 19-21, 38, 43, 55, 56 | 16 | 4.7 uF | 587-2990-1-ND | CAP CER 4.7UF 25V 10% X7R 0805
| C40, 51 | 2 | 470 pF | 1276-2302-1-ND | CAP CER 470PF 50V 5% NP0 0603
| C30 | 1 | 68 pF | 311-1067-1-ND | CAP CER 68PF 50V 5% NPO 0603 (ON TOP of R16)
| C45 | 1 | 3.3 pF | 399-9228-1-ND | CAP CER 3.3PF 50V NP0 0805
| C9,27 | 2 | 820 pF | 445-1292-1-ND | CAP CER 820PF 50V 5% NP0 0603
| D3,D5 | 2 | BAT54S | BAT54S-FDICT-ND | DIODE SCHOTTKY 200MW 30V SOT23-3
| D1 | 1 | Si SMA | 641-1016-1-ND | DIODE GEN PURPOSE 50V 1A SMA
| D2, D4 | 2 | BAV99 | BAV99FSCT-ND | DIODE ULTRAFAST HI COND SOT-23
| J1 | 1 | Jack 5.5mm | CP-037A-ND | CON PWR JCK 2.0 X 6.5MM W/O SW Plug/Mating Plug Diameter 2.1 mm ID, 5.5 mm OD
| J3,J6-8 | 4 | SMA | A97593-ND | CONN SOCKET SMA R/A DIE CAST PCB right angle
| J4,5 | 2 | BNC | A97555-ND | CONN SOCKET BNC R/A 50 OHM PCB Tyco Electronics 1-1634612-0
| L1,2 | 2 | 68 uH | 490-4064-1-ND | INDUCTOR 68UH 130MA 1210
| L3, 6 | 2 | 1 uH | 587-1805-1-ND | INDUCTOR WOUND 1.0UH 385MA 5% 0806 494 mOhm Max Q=30 @ 8 MHz
| L4,5 | 2 | 3.3 uH | 587-1808-1-ND | INDUCTOR WOUND 3.3UH 290MA 5% 0806 884 mOhm Max Q=30 @ 8 MHz
| L7, 9 | 2 | 560 nH | 587-3105-1-ND | INDUCTOR WOUND 0.56UH 5% 0806
| L8 | 1 | 270 nH | 587-3103-1-ND | INDUCTOR WOUND 0.27UH 5% 0806 273 mOhm Max 30 @ 25.2MHz
| Q1 | 1 | BFR30 | 568-6203-1-ND | FET N-CHAN 25V SOT-23
| Q2-4 | 3 | 2N3904 | 568-4510-1-ND | TRANS NPN 40V 200MA SOT23
| R56 | 1 | 3.3 | RMCF0805FT3R30CT-ND | RES 3.3 OHM 1/8W 1% 0805
| R4, 18, 46, 53, 58, 72 | 6 | 18.2 | RMCF0805FT18R2CT-ND | RES 18.2 OHM 1/8W 1% 0805
| R16 | 1 | 37.4 | RMCF0603FT37R4CT-ND | RES 37.4 OHM 1/10W 1% 0603
| R11,13, 40, 50, 54, 57, 70 | 7 | 49.9 | RMCF0805FT49R9CT-ND | RES 49.9 OHM 1/8W 1% 0805
| R3, 47, 48 ,59 | 4 | 68.1 | RMCF0805FT68R1CT-ND | RES 68.1 OHM 1/8W 1% 0805
| R5,6, 9, 27, 32, 41, 64 (R27 NI) | 7 | 100 | RMCF0805FT100RCT-ND | RES 100 OHM 1/8W 1% 0805
| R1 | 1 | 121 | RMCF0805FT121RCT-ND | RES 121 OHM 1/8W 1% 0805
| R 20 | 1 | 178 | RMCF0805FT178RCT-ND | RES 178 OHM 1/8W 1% 0805
| R7,8, 17, 22, 29, 38, 39, 65 | 8 | 301 | RMCF0805FT301RCT-ND | RES 301 OHM 1/4W 1% 0805
| R28 | 1 | 453 | RMCF0805FT453RCT-ND | RES 453 OHM 1/8W 1% 0805
| R12, 15, 26, 52, 71 | 5 | 604 | RMCF0805FT604RCT-ND | RES 604 OHM 1/8W 1% 0805
| R33, 49, 51, 55 | 4 | 1K | RMCF0805FT1K00CT-ND | RES 1K OHM 1/8W 1% 0805
| R10 | 1 | 2K | RMCF0805FT2K00CT-ND | RES 2K OHM 1/8W 1% 0805
| R69 | 1 | 2.55K | RMCF0805FT2K55CT-ND | RES 2.55K OHM 1/8W 1% 0805
| R61, R36 | 2 | 3.32K | RMCF0805FT3K30CT-ND | RES 3.3K OHM 1/8W 1% 0805
| R2,19, 24, 34, 44, 45 | 6 | 10K | RMCF0805FT10K0CT-ND | RES 10K OHM 1/8W 1% 0805
| R23 | 1 | 13K | RMCF0805FT13K0CT-ND | RES 13K OHM 1/8W 1% 0805
| R31, 37, 62, 66, 67, 68, 73 | 7 | 20K | RMCF0805FT20K0CT-ND | RES 20K OHM 1/8W 1% 0805
| R43 | 1 | 43.2K | RMCF0805FT43K2CT-ND | RES 43.2K OHM 1/8W 1% 0805
| R21, 30, 42 | 3 | 100K | RMCF0805FT100KCT-ND | RES 100K OHM 1/8W 1% 0805
| R25,35 | 2 | 200K | RMCF0805FT200KCT-ND | RES 200K OHM 1/8W 1% 0805
| R14 | 1 | 1M | RMCF0805FT1M00CT-ND | RES 1M OHM 1/8W 1% 0805
| R60 | 1 | POT 100 | 3364X-1-101ECT-ND | TRIMMER 100 OHM 0.2W SMD
| R74 | 1 | POT 100 | 3361S-1-101GLFCT-ND | TRIMMER 100 OHM 0.5W SMD Side Adjustment Cermet
| R63 | 1 | POT 10K | 3361S-103GLFCT-ND | TRIMMER 10K OHM 0.5W SMD Side Adjustment Cermet
| U1,5,11 | 3 | ADA4860 | ADA4860-1YRJZ-RL7CT-ND | IC OPAMP CF LP 85MA SOT23-6
| U2,6 | 2 | MC78L08 | 296-11125-1-ND | IC REG LDO 8V .1A SOT-89
| U3 | 1 | MC78L33 | 497-1200-1-ND | IC REG LDO 3.3V 0.1A SOT89-3
| U4,9 (U9 is selected) | 2 | ADEX-10 | ADEX-10 | ADEX-10 Mini-Circuits DBM from VE2AZX
| U7 | 1 | LM2904 | 296-14596-1-ND | IC OPAMP GP 700KHZ DUAL 8SOIC LM2904DR
| U13 | 1 | MCP6231U | MCP6231UT-E/OTCT-ND | IC OPAMP 1.8V SNGL R-R SOT23-5 mfg # MCP6231UT-E/OT
| U14 | 1 | NC7SZ126 | NC7SZ126M5XCT-ND | IC BUFF TRI-ST UHS N-INV SOT23-5
| Case | 1 | CASE | HM894-ND | 1455L1201 BOX ALUM 4.72X4.06X1.20" BL/NAT Hammond enclosure for pcb 3.92 w X 4.70 in. With Metal End Plates
| BNC Nut | 2 | Nut | A1128-ND | Hex Nut Tyco Electronics
| Dual LED | 1 | LED 3MM | 160-1058-ND | LED 3MM RED/GRN BICLR WHT DIFF (2 pins 200 deg)
| Switch | 1 | SPDT | EG2446-ND | SWITCH TOGGLE SPDT 3A SDLUG
| Switch star ring terminal | 1 | Terminal |  | Molex 0190740007 Star ring terminal #10 stud 22/18 gauge From: www.pcsconnectors.com. or VE2AZX
| TOTAL COMP | 172
| PCB | 1 |  | VE2AZX
| Decals | 2 |  | VE2AZX | Instrument Front/Rear Decals / VE2AZX
TOTAL
| Capacitors 1210, 0805 | 56
| Resistors 0805 | 74
| Inductors 1210, 0805 | 9
| Transistor SOT-23 | 4
| ICs SOT-89,SOT-23,SOT23-5, SOT23-6, SOIC-8 | 11
| TOTAL SMT | 154
| IC Dip6 SMT | 2
| Connectors | 7
| Led | 1
| Switch | 1
| Case + hardware | 1
300
300